## 2-ESP-wroom-02U
Qty | Value | Device | Package | Parts | Description | DIGI-KEY_PART_NUMBER | DIGI-KEY_PURCHASE_URL | MF | MPN | PRICE
2 | Diode Schottky 20V 0.5A | Diode MBR0520 | SOD123 | D1, D2 | Diode Schottky 20V 500mA | MBR0520LT1GOSCT-ND | https://www.digikey.com/product-detail/en/on-semiconductor/MBR0520LT3G/MBR0520LT3GOSCT-ND/2705022 | ON Semiconductor | MBR0520LT3G | 0.04
5 | 0.1uF | 0.1UF 25V-20% | 0603 | C5, C6, C7, C8, C9 | 0.1µF ceramic capacitors | 399-1100-1-ND | https://www.digikey.com/product-detail/en/kemet/C0603C104Z3VACTU/399-1100-1-ND/411375 | KEMET | C0603C104Z3VACTU | 0.1
4 | 10uF | 10UF-25V-20% | 0805 | C1, C2, C3, C4 | 10.0µF ceramic capacitors | 490-10503-1-ND | https://www.digikey.com/product-detail/en/murata-electronics/GRM21BC81E106ME51L/490-10503-1-ND/5026431 | Murata Electronics | GRM21BC81E106ME51L | 0.37
4 | 10k | 10KOHM-0603-1/10W-5% | 0603 | R1, R2, R3, R4 | 10k resistor | 311-10KGRCT-ND | https://www.digikey.com/product-detail/en/yageo/RC0603JR-0710KL/311-10KGRCT-ND/729647 | Yageo | RC0603JR-0710KL | 0.1
3 | 1k | 1KOHM-0603-1/10W-5% | 603 | R5, R6, R7 | 1k resistor | 311-1.0KGRCT-ND | https://www.digikey.com/product-detail/en/yageo/RC0603JR-071KL/311-1-0KGRCT-ND/729624 | Yageo | RC0603JR-071KL | 0.1
1 | ESP-WROOM-02U | ESP-WROOM-02U | 18-SMD Module | U1 | WiFi module | 1904-1022-1-ND | https://www.digikey.com/product-detail/en/espressif-systems/ESP-WROOM-02U/1904-1022-1-ND/9381731 | Espressif Systems | ESP-WROOM-02U | 3.2
1 | MIC5504-3.3 | Voltage regulator 3.3 V - 300 mA | SOT-23-5 | U3 | Linear Voltage Regulator | 576-4764-1-ND | https://www.digikey.com/product-detail/en/microchip-technology/MIC5504-3-3YM5-TR/576-4764-1-ND/4864028 | Microchip Technology | MIC5504-3.3YM5-TR | 0.11
1 | MCP23018 | I/O expander 16bit | 28-SOIC | U2 | I/O expander 16bit | MCP23018-E/SO-ND | https://www.digikey.com/product-detail/en/microchip-technology/MCP23018-E-SO/MCP23018-E-SO-ND/1999504 | Microchip Technology | MCP23018-E/SO | 1.51
1 | 2-Pin male header | CONN_1X02 | 1X02 (Pitch 2.54mm) | J2 | 2-Pin male header | 952-2262-ND | https://www.digikey.com/product-detail/en/harwin-inc/M20-9990246/952-2262-ND/3728226 | Harwin | M20-9990246 | 0.11
1 | 6-Pin male header | CONN_1X06 | 1X06 (Pitch 2.54mm) | J3 | 6-Pin male header | 609-3263-ND | https://www.digikey.com/product-detail/en/amphenol-icc-fci/68000-406HLF/609-3263-ND/1878471 | Amphenol | 68000-406HLF | 0.27
1 | 20-pin Female header | CONN_2X10 | 2X10 (Pitch 2.54mm) | J1 | 20-pin Female header | S7078-ND | https://www.digikey.com/product-detail/en/sullins-connector-solutions/PPTC102LFBN-RC/S7078-ND/810216 | Sullins | PPTC102LFBN-RC | 1.3